## DMF_Config_Params_Draft.xls
Test Case Parameter | Parameter Name | Value Format
Transaction Rate | Transaction Interval | The interval in milli-seconds between transactions. Transaction interval = 1,000 msec/transaction rate desired.
Transactions | Total Transactions | 0 = continuous 1 - 100,000 = number of transactions (TBD)
Source Port | Source Port | 0 - 65535 | 1215752192
Dest Port | Dest Port | 0 - 65535
Persistent Connection | Persistent Connection | 0 = disabled 1 = enabled (TBD)
Time To Live | Time To Live | 1 - 255
Type of Service | Type of Service | 0 - 255 (An 8-bit field where bits 0-2 = precedence as follows: 000 = routine, 010 = Immediate, 011 = Flash, 100 = Flash Override, 101 = CRITIC/ECP, 110 = Inter-network control, and 111 = Network control. Bits 3-6 = TOS where Bit 3 = Delay (0 = normal, 1 = low), Bit 4 = Throughput (0 = normal, 1 = high), Bit 5 = Reliability (0 = normal, 1 = high), Bit 6 = Cost (0 = normal, 1 = minimize). Bit 7 is reserved for future use)
Force Three Way Handshake | Force Three Way Handshake | 0 = disabled 1 = enabled (TBD)
Dest IP Address | Dest IP Address | w:x:y:z (IP address)
Size (1st paste buffer on Paste Buffer tab) | Paste Size 1 | 0 - 4095 bytes
Size (2nd paste buffer on Paste Buffer tab) | Paste Size 2 | 0 - 4095 bytes
Size (3rd paste buffer on Paste Buffer tab) | Paste Size 3 | 0 - 4095 bytes
Etc. up to 10 paste buffers | Paste Size 4 - 10 | 0 - 4095 bytes
Initial Value (1st paste buffer on Paste Buffer tab) | Paste Buffer Initialization 1 | See the on-line help for definitions
Initial Value (2nd paste buffer on Paste Buffer tab) | Paste Buffer Initialization 2 | See the on-line help for definitions
Initial Value (3rd paste buffer on Paste Buffer tab) | Paste Buffer Initialization 3 | See the on-line help for definitions
Etc. up to 10 paste buffers | Paste Buffer Initialization 4 - 10 | See the on-line help for definitions