## GMM_config_file
Test Case Parameter | Parameter Name | Value Format
Routing Area Code Range Start | Routing Area Code Range Start | 0 - 255
Peer Routing Area Code Range Start | Peer Routing Area Code Range Start | (TBD)
Location Area Code Range Start | Location Area Code Range Start | 0 - 65535
Follow On | Follow On | 0 = false, 1 = true (Sets the Follow-on request bit in the Attach Type IE, indicating that the MN wishes to activate a PDP context when the attach is complete.) (TBD)
Period | Routing Area Updates Period | 1 - 65535 (in seconds)
PTMSI | PTMSI | up to 32 decimal digits or a hex value
Detach Start Delay | Signalling Connection Tear Down Delay | 1 - 2147483647 (seconds)
UMTS Version | UMTS Version | 4 = Release 4, 6 = Release 6, 7 = Release 7
Starting IMSI | IMSI | 5 - 15 digits
Starting IMEI | IMEI | exactly 14 digits
Mobile Country Code | Mobile Country Code | 000 - 999 (3 digits, zeros are retained)
Mobile Network Code | Mobile Network Code | 00 - 999 ( 2 or 3 digits, zeros are retained)
Packet Flow Procedures | Packet Flow Procedures | 0 = false, 1 = true (TBD)
R99 or later | R99 or later | 0 = pre-release 99, 1 = R99 or later (TBD)
SoLSA | SoLSA | 0 = false, 1 = true
SM Capabilities via GPRS Channels | SM Capabilities via GPRS Channels | 0 = false, 1 = true
SM Capabilities via Dedicated Channels | SM Capabilities via Dedicated Channels | 0 = false, 1 = true
UCS2 Support | UCS2 Support | 0 = false, 1 = true
Split PG Cycle Code | Split PG Cycle Code | 0 - 255
Split PG Cycle on CCCH | Split PG Cycle on CCCH | 0 = false, 1 = true
Non-DRX Timer | Non-DRX Timer | 0 = No non-DRX mode, or enter the timer value in seconds as 1, 2, 4, 8, 16, 32, or 64 seconds.
DRX Cycle Length Coefficient | DRX Cycle Length Coefficient | 0 - 15
Attach With | Attach With | 0 = IMEI, 1 = IMSI, 2 = IMEISV, 3 = PTMSI (TBD)
Access Technology Type | Access Technology Type | 0x00 = GSM P, 0x01 = GSM E, 0x02 = GSM R, 0x03 = GSM 1800,0x04 = GSM 1900, 0x05 = GSM 450, 0x06 = GSM 48, or 0x07 = GSM 850
GMSK Power Class | GMSK Power Class | 0 - 7
8PSK Power Class | 8PSK Power Class | 0x0 = 8PSK modulation not supported for uplink, 0x1 = Power Class E1, 0x2 = Power Class E2, 0x3 = Power Class E3
RF Power Class | RF Power Class | 0x0 = Class 1, 0x1 = Class 2, 0x2 = Class 3, 0x3 = Class 4, 0x4 = Class 5, 0x7 = Power Class Irrelevant
Mobile Node | Mobile Node | (TBD)
Secret Key | Secret Key | String or use 0x to indicate hex. (The MN's text or hexadecimal key that is associated with its IMSI and is used to derive the UMTS ciphering key.)
Use Hard Coded Auth Value | Use Hard Coded Auth Value | 0 = false, 1 = true (TBD)
Hard Coded Auth Value | Hard Coded Auth Value | Up to 16 bytes
Software Version | Software Version | 00 - 99
Operator Variant Algorithm Configuration Field | Operator Variant Algorithm Configuration Field | The 128-bit, operator-specific MILENAGE constant (OP) provisioned for the network. Range: Up to 32 hex characters, excluding "0x." Default: 0x63BFA50EE6523365FF14C1F45F88737D
Use SGSN assigned PTMSI | Use SGSN assigned PTMSI | 0 = false, 1 = true