## Diameter(Node)
Test Case Parameter | Parameter Name | Value Format | Note
Avp | avp | When you provision AVPs, the value format includes the same settings as a AVP Template:
<Vendor-ID>/<AvpCode>/<Msg-Mask>/<Format>/<Auto Increment>/<Avp Flags>/<Value>
Where:
<Vendor-ID> = Decimal or hexadecimal Vendor ID
<AvpCode> = Decimal or hexadecimal Avp code
<Msg-Mask> = A bit mask of the messages that will include the attribute (Applies To)
aaReqMsg_c = 0x0001, aaAnsMsg_c = 0x0002, accountStartMsg_c = 0x0004, accountStopMsg_c = 0x0008, accountInterimMsg_c = 0x0010, accountAnsMsg_c = 0x0020, reAuthReqMsg_c = 0x0040, reAuthAnsMsg_c = 0x0080, sessTermReqMsg_c = 0x0100, sessTermAnsMsg_c = 0x0200, abortSessReqMsg_c = 0x0400, abortSessAnsMsg_c = 0x0800, capExchgReqMsg_c = 0x1000, capExchgAnsMsg_c = 0x2000, creditCtrlInitialMsg_c = 0x4000, creditCtrlUpdateMsg_c = 0x8000,//uint16 max creditCtrlTerminateMsg_c = 0x10000, creditCtrlAnsMsg_c = 0x20000, DERMsg_c = 0x40000, DEAMsg_c = 0x80000, //DEA success-obsolete in 6.5 accountEventMsg_c = 0x100000, DEAMultiRoundMsg_c = 0x200000,//DEA multiround Answer new in 6.5 DEASuccessMsg_c = 0x400000,//DEA success Answer new in6.5 TR6052 WHA4AMsg_c = 0x800000,//Wimax HA4 Answer new in6.5 TR5476 WHA4RMsg_c = 0x1000000,//Wimax HA4 Req new in6.5 TR5476 reAuthDERMsg_c = 0x2000000,//TR5281 reAuthAARMsg_c = 0x4000000,//TR5281 ccTriggerUpdateMsg_c = 0x8000000,//CR ccReauthUpdateMsg_c = 0x10000000, ccAnsMsccFinalMsg_c = 0x20000000, ccOneEventMsg_c = 0x40000000, ccAnsMsccFailMsg_c = 0x80000000,//uint32 max
<Format> = The attribute's Format
#define FMT_UINT32 0 #define FMT_TEXT 1 #define FMT_HEX_STRING 2 #define FMT_SSE_USERNAME 3 #define FMT_IPV4 4 #define FMT_IPV6 5 #define FMT_UINT64 6 #define FMT_GROUPED 7 #define FMT_GROUPED_END 8
<Auto Increment> = 0=no, 1=yes (Auto Increment)
<Avp Flags> = 0=none, 1=M flag, 2=P flag
<Value> = The AVP's Value
Example:
0/287/4/1/0/0/12345678 provisions the Diameter (0) Accounting-Sub-Session-ID Avp (287) in all AccountStartMsg messages using a TEXT format (1) and a value of 12345678.

## MSCC(Node)
Test Case Parameter | Parameter Name | Value Format | Note
V1_mscc_idx | v1_mscc_idx | Integer
V1_mscc_avp_data | v1_mscc_avp_data | When you provision AVPs, the value format includes the same settings as a AVP Template:
<Vendor-ID>/<AvpCode>/<Msg-Mask>/<Format>/<Auto Increment>/<Avp Flags>/<Value>
Where:
<Vendor-ID> = Decimal or hexadecimal Vendor ID
<AvpCode> = Decimal or hexadecimal Avp code
<Msg-Mask> = A bit mask of the messages that will include the attribute (Applies To)
aaReqMsg_c = 0x0001, aaAnsMsg_c = 0x0002, accountStartMsg_c = 0x0004, accountStopMsg_c = 0x0008, accountInterimMsg_c = 0x0010, accountAnsMsg_c = 0x0020, reAuthReqMsg_c = 0x0040, reAuthAnsMsg_c = 0x0080, sessTermReqMsg_c = 0x0100, sessTermAnsMsg_c = 0x0200, abortSessReqMsg_c = 0x0400, abortSessAnsMsg_c = 0x0800, capExchgReqMsg_c = 0x1000, capExchgAnsMsg_c = 0x2000, creditCtrlInitialMsg_c = 0x4000, creditCtrlUpdateMsg_c = 0x8000,//uint16 max creditCtrlTerminateMsg_c = 0x10000, creditCtrlAnsMsg_c = 0x20000, DERMsg_c = 0x40000, DEAMsg_c = 0x80000, //DEA success-obsolete in 6.5 accountEventMsg_c = 0x100000, DEAMultiRoundMsg_c = 0x200000,//DEA multiround Answer new in 6.5 DEASuccessMsg_c = 0x400000,//DEA success Answer new in6.5 TR6052 WHA4AMsg_c = 0x800000,//Wimax HA4 Answer new in6.5 TR5476 WHA4RMsg_c = 0x1000000,//Wimax HA4 Req new in6.5 TR5476 reAuthDERMsg_c = 0x2000000,//TR5281 reAuthAARMsg_c = 0x4000000,//TR5281 ccTriggerUpdateMsg_c = 0x8000000,//CR ccReauthUpdateMsg_c = 0x10000000, ccAnsMsccFinalMsg_c = 0x20000000, ccOneEventMsg_c = 0x40000000, ccAnsMsccFailMsg_c = 0x80000000,//uint32 max
<Format> = The attribute's Format
#define FMT_UINT32 0 #define FMT_TEXT 1 #define FMT_HEX_STRING 2 #define FMT_SSE_USERNAME 3 #define FMT_IPV4 4 #define FMT_IPV6 5 #define FMT_UINT64 6 #define FMT_GROUPED 7 #define FMT_GROUPED_END 8
<Auto Increment> = 0=no, 1=yes (Auto Increment)
<Avp Flags> = 0=none, 1=M flag, 2=P flag
<Value> = The AVP's Value
Example:
0/287/4/1/0/0/12345678 provisions the Diameter (0) Accounting-Sub-Session-ID Avp (287) in all AccountStartMsg messages using a TEXT format (1) and a value of 12345678.
Avp | avp | When you provision AVPs, the value format includes the same settings as a AVP Template:
<Vendor-ID>/<AvpCode>/<Msg-Mask>/<Format>/<Auto Increment>/<Avp Flags>/<Value>
Where:
<Vendor-ID> = Decimal or hexadecimal Vendor ID
<AvpCode> = Decimal or hexadecimal Avp code
<Msg-Mask> = A bit mask of the messages that will include the attribute (Applies To)
aaReqMsg_c = 0x0001, aaAnsMsg_c = 0x0002, accountStartMsg_c = 0x0004, accountStopMsg_c = 0x0008, accountInterimMsg_c = 0x0010, accountAnsMsg_c = 0x0020, reAuthReqMsg_c = 0x0040, reAuthAnsMsg_c = 0x0080, sessTermReqMsg_c = 0x0100, sessTermAnsMsg_c = 0x0200, abortSessReqMsg_c = 0x0400, abortSessAnsMsg_c = 0x0800, capExchgReqMsg_c = 0x1000, capExchgAnsMsg_c = 0x2000, creditCtrlInitialMsg_c = 0x4000, creditCtrlUpdateMsg_c = 0x8000,//uint16 max creditCtrlTerminateMsg_c = 0x10000, creditCtrlAnsMsg_c = 0x20000, DERMsg_c = 0x40000, DEAMsg_c = 0x80000, //DEA success-obsolete in 6.5 accountEventMsg_c = 0x100000, DEAMultiRoundMsg_c = 0x200000,//DEA multiround Answer new in 6.5 DEASuccessMsg_c = 0x400000,//DEA success Answer new in6.5 TR6052 WHA4AMsg_c = 0x800000,//Wimax HA4 Answer new in6.5 TR5476 WHA4RMsg_c = 0x1000000,//Wimax HA4 Req new in6.5 TR5476 reAuthDERMsg_c = 0x2000000,//TR5281 reAuthAARMsg_c = 0x4000000,//TR5281 ccTriggerUpdateMsg_c = 0x8000000,//CR ccReauthUpdateMsg_c = 0x10000000, ccAnsMsccFinalMsg_c = 0x20000000, ccOneEventMsg_c = 0x40000000, ccAnsMsccFailMsg_c = 0x80000000,//uint32 max
<Format> = The attribute's Format
#define FMT_UINT32 0 #define FMT_TEXT 1 #define FMT_HEX_STRING 2 #define FMT_SSE_USERNAME 3 #define FMT_IPV4 4 #define FMT_IPV6 5 #define FMT_UINT64 6 #define FMT_GROUPED 7 #define FMT_GROUPED_END 8
<Auto Increment> = 0=no, 1=yes (Auto Increment)
<Avp Flags> = 0=none, 1=M flag, 2=P flag
<Value> = The AVP's Value
Example:
0/287/4/1/0/0/12345678 provisions the Diameter (0) Accounting-Sub-Session-ID Avp (287) in all AccountStartMsg messages using a TEXT format (1) and a value of 12345678.

## IpSec(Node)
Test Case Parameter | Parameter Name | Value Format | Note
Protocol Type | proto | Integer | 0 - any 1 - tcp 2 - udp 3 - icmp 4 - raw
Payload Source Port | srcPort | Integer | 0 - 65535, only valid when proto is tcp or udp
Payload Destination Port | destPort | Integer | 0 - 65535, only valid when proto is tcp or udp
Payload Destination ID | destAddr | Ip Address
Security Gateway Address | endpt | Ip Address
Security Gateway Addresses | endpt+ | Ip Address
IKE Phase 1 Type | ikemode | Integer | 1 - Aggressive 0 - Main
Identification Type | ikeidtype | Integer | 0 - home address 1 - FQDN 2 - FQDN_FORM_X506_CERT 3 - Distinguished name 4 - NAI
IKE Version | ikeversion | Integer | 0 - v1 1 - v2 IKEv2 is not a valid selection for MIPv6 IPSec. IKEv2 must always be selected in a CDMA/WiFi Convergence or PDG Micro-Mobility test since MOBIKE support is mandatory.
IKE | iketype | Integer | 2 - IKE with Pre-shared keys 3 - IKE with RSA signature 0-1 - Pre-Provisioned
Peer Public Key Type | publickeytype | Integer | 0 - NULL 1 - 3DES 2 - AES128 3 - AES192 4 - AES256 only valid when IKE is Pre-Provisioned
Peer Public Key | publickey | String | only valid when publickeytype is not NULL
Authentication Type | authkeytype | Integer | 1 - HMAC96-MD5, 2 - HMAC96-SHA1 5 - AES-XCBC-MAC96 AES-XCBC-MAC96 algorithm will only be valid for IKE With Pre-Shared Keys and IKE with RSA Signature. It is not be available for IKE Pre-Provisioned. AES-XCBC-MAC96 algorithm is not available as an Authentication Type option for Tunnel Settings.
Authentication Key | authkey | String | only valid when IKE is Pre-Provisioned
Private Key Type | privatekeytype | Integer | 0 - NULL 1 - 3DES 2 - AES128 3 - AES192 4 - AES256 only valid when IKE is Pre-Provisioned
Private Key | privatekey | String | only valid when privatekeytype is not NULL
Source SPI | spi | Integer
Peer SPI | peerSpi | Integer | only valid when IKE is Pre-Provisioned
Peer Authentication Type | peerauthkeytype | Integer | 0 - NULL (MIPv6 IPSec only) 1 - HMAC96-MD5, 2 - HMAC96-SHA1 only valid when IKE is Pre-Provisioned
Peer Authentication Key | peerauthkey | String | only valid when peerauthkeytype is not NULL
Request X509 Certificate | sendx509 | Integer: 0 - 1 | only valid when IKE with RSA signature
ESP Data Mode | mode | Integer | 0 - transport 1 - tunnel
Oakley Group Type | oakleytype | Integer | 0 - Group 768, 1 - Group 1024, 2 - Group 1536, 3 - Group 2048, 4 - Group 3072, 5 - Group 4096, 6 - Group 6144, 7 - Group 8192 only valid when IKE With Pre-Shared Keys or IKE With RSA Signature
Source Address | srcAddr | Ip Address
Initiator Starting IP | tsistartaddr | Ip Address | only valid for IKEv2
Initiator Ending IP | tsiendaddr | Ip Address | only valid for IKEv2
Initiator Starting Port | tsistartport | Integer | only valid for IKEv2
Initiator Ending Port | tsiendport | Integer | only valid for IKEv2
Initiator Protocol ID | tsiprotocol | Integer | 0 - any 1 - tcp 2 - udp 3 - icmp 4 - raw only valid for IKEv2
Responder Starting IP | tsrstartaddr | Ip Address | only valid for IKEv2
Responder Ending IP | tsrendaddr | Ip Address | only valid for IKEv2
Responder Starting Port | tsrstartport | Integer | only valid for IKEv2
Responder Ending Port | tsrendport | Integer | only valid for IKEv2
Responder Protocol ID | tsrprotocol | Integer | 0 - any 1 - tcp 2 - udp 3 - icmp 4 - raw only valid for IKEv2
NAT Traversal | nattraversal | Integer: 0 - 1 | only valid when IKE With Pre-Shared Keys or IKE With RSA Signature
NAT Source Port | nattport | Integer | 0 - 65535, only valid when enable NAT Traversal
NAT Destination Port | nattpeerport | Integer | 0 - 65535, only valid when enable NAT Traversal
XAUTH Enabled | xauth | Integer: 0 - 1 | only valid when IKE With Pre-Shared Keys or IKE With RSA Signature
XAUTH Username | xauthusername | String | only valid when enable XAUTH
XAUTH Password | xauthpasswd | String | only valid when enable XAUTH
XAUTH Method | xauthmethod | Integer | 1 - simple only valid when enable XAUTH
Retry Interval | retryinterval | Integer | 0 -65535 only valid when IKE With Pre-Shared Keys or IKE With RSA Signature
Max Retries | maxretries | Integer | 0 -255 only valid when IKE With Pre-Shared Keys or IKE With RSA Signature
Request Private Address | privateaddren | Integer: 0 - 1 | only valid when ESP Data Mode is Tunnel mode
Internal Address Version | internal_address_ver | Integer | 0 -255
IKE SA Life Duration Type | ikelifetype | Integer | 0 - Seconds 1 - Kilobytes only valid when IKE With Pre-Shared Keys or IKE With RSA Signature
IKE SA Life Duration | ikelifeduration | Integer | only valid when IKE With Pre-Shared Keys or IKE With RSA Signature
IP Sec SA Life Duration Type | ipseclifetype | Integer | 0 - Seconds 1 - Kilobytes only valid when IKE With Pre-Shared Keys or IKE With RSA Signature
IP Sec SA Life Duration | ipseclifeduration | Integer | only valid when IKE With Pre-Shared Keys or IKE With RSA Signature
IKE Private Key Type | ikeprivatekeytype | Integer | 0 - NULL 1 - 3DES 2 - AES128 3 - AES192 4 - AES256 only valid when IKE With Pre-Shared Keys or IKE With RSA Signature
IKE Authentication Key Type | ikeauthkeytype | Integer | 1 - HMAC96-MD5, 2 - HMAC96-SHA1 5 - AES-XCBC-MAC96 AES-XCBC-MAC96 algorithm will only be valid for IKE With Pre-Shared Keys and IKE with RSA Signature. It is not be available for IKE Pre-Provisioned. AES-XCBC-MAC96 algorithm is not available as an Authentication Type option for Tunnel Settings.
IKE Oakley Group Type | ikeoakleytype | Integer | 0 - Group 768, 1 - Group 1024, 2 - Group 1536, 3 - Group 2048, 4 - Group 3072, 5 - Group 4096, 6 - Group 6144, 7 - Group 8192 only valid when IKE With Pre-Shared Keys or IKE With RSA Signature
Host Name | host | String | only valid when ikeidtype is FQDN
Domain Name | domain | String | only valid when ikeidtype is FQDN
Auto Start | auto_start | Integer: 0 - 1
Inspect Packet | inspect_packet | Integer: 0 - 1 | only valid when IKE With Pre-Shared Keys or IKE With RSA Signature only needed for IKEv2
Originating Source Port | originatingsourceport | Integer | 0 - 65535, only valid when enable NAT Traversal
IKE Hash Key Type | ikeprfkeytype | Integer | 0 - NULL, 1 - HMAC-MD5, 2 - HMAC-SHA1, 3 - HMAC-TIGER 4 - AES128-XCBC only valid when IKE With Pre-Shared Keys or IKE With RSA Signature
Delete Resp With No Payload | delete_resp_with_none | Integer: 0 - 1
DPD Sent During Phase 1 Rekey | dpd_during_p1_rekey | Integer: 0 - 1
NAT Debug Enable | nat_debug_enable | Integer